## Pin Reference
31 pins
[9 empty] | Cable Connector | Plug In Connector
|  |  | EINSY | [5 empty] | Vendor | Vendor
Cable | Function | Name | Board Connector | Pin | Pin Detail | Wire Size | Pin Count | Vendor | Part No | Part No | Voltage | Current
Motors
| Stepper Motor | Motor X | J8 | 1 |  | 22-24 | 4 | Digikey | WM2902-ND | WM2535-ND
|  |  |  | 2 |  | 22-24
|  |  |  | 3 |  | 22-24
|  |  |  | 4 |  | 22-24
| Stepper Motor | Motor Y | J9 | 1 |  | 22-24 | 4 | Digikey | WM2902-ND | WM2535-ND
|  |  |  | 2 |  | 22-24
|  |  |  | 3 |  | 22-24
|  |  |  | 4 |  | 22-24
| Stepper Motor | Motor Z1 | J10 | 1 |  | 22-24 | 4 | Digikey | WM2902-ND | WM2535-ND
|  |  |  | 2 |  | 22-24
|  |  |  | 3 |  | 22-24
|  |  |  | 4 |  | 22-24
| Stepper Motor | Motor Z2 | J11 | 1 | shared with Z1 | 22-24 |  | Digikey | WM2902-ND | WM2535-ND
|  |  |  | 2 | shared with Z1 | 22-24
|  |  |  | 3 | shared with Z1 | 22-24
|  |  |  | 4 | shared with Z1 | 22-24
[5 empty] | Total |  | 12
Extruder Cable
| Stepper Motor | Extruder | J12 | 1 |  | 22-24 | 4 | Digikey | WM2902-ND | WM2535-ND
|  |  |  | 2 |  | 22-24
|  |  |  | 3 |  | 22-24
|  |  |  | 4 |  | 22-24
[12 empty] | All Steppers | 16
| Fan | Hot End Fan | J5 | 1 |  | 24 | 3 | Digikey | WM2901-ND | WM2534-ND
| 5V |  |  | 2 |  | 24
3
| Fan | Print Fan | J4 | 1 |  | 24 | 3 | Digikey | WM2901-ND | WM2534-ND
| 5V |  |  | 2 |  | 24
|  |  |  | 3 |  | 24
| Extruder | Thermistor | J2 | 1 | GND | 24 | 2 | Digikey | WM2900-ND | WM2533-ND
|  |  |  | 2 |  | 24
| Extuder Heater | Heater | X13 | 1 |  | 20? | 2 | Digikey | 277-1011-ND | 277-1150-ND
|  |  |  | 2 |  | 20?
| Pinda Sensor | Pinda Probe | J15 | 1 |  | 24 | 4 | Digikey | WM2902-ND | WM2535-ND
|  |  |  | 2 |  | 24
|  |  |  | 3 | GND | 24
|  |  |  | 4 | VCC | 24
| Filament Sensor | Filament Sensor | P3 (lower row) | 2 | VCC | 24 | 5 | Digikey | WM8037-ND | WM2536-ND
|  |  | pins 2,4,6,8,10 | 4 | GND | 24
|  |  |  | 6 |  | 24
|  |  |  | 8 |  | 24
|  |  |  | 10 |  | 24
[5 empty] | Total |  | 23 |  |  |  |  | All Signal | 19
MMU
| MMU connection |  | P3 (upper row) | 1 | VCC | 24 | 5 | Digikey | WM8037-ND | WM8249-ND
|  |  | pins 1,3,5,7,9 | 3 |  | 24
|  |  |  | 5 |  | 24
|  |  |  | 7 | GND | 24
|  |  |  | 9 |  | 24
[5 empty] | Total |  | 5
Heat Bed
| Heat Bed | Heat | Screw Terminal | 1 |  | 14 | 2
|  |  |  | 2 |  | 14
| Heat Bed | Thermistor | J6 | 1 | GND | 24 | 2 | Digikey | WM2900-ND | WM2533-ND
|  |  |  | 2 |  | 24
[5 empty] | Total |  | 4 |  |  |  |  | All Heater Lines | 4
[5 empty] | Grand Total |  | 44
[12 empty] | Total | 39
| Power Failure | Power Panic |  | 1 |  |  | 2 | Digikey | WM2900-ND
2
| Bed Power Input | PSU Power IN |  | 1 |  |  | 2
2
| Power Input | PSU Power IN |  | 1 |  |  | 2
2
https://github.com/PrusaOwners/prusaowners/wiki/MK3_Compatible_Parts
| erminal / Pin for keyed connectors | Female terminals (pins) used in 4-pin and 3-pin keyed connectors on the Einsy board. |  | Molex: 16-02-0097 | Mouser: 538-16-02-0097
DigiKey: WM2513-ND
TME: MX-16-02-0097

## Wiring Guide
| External Case | EINSY | [7 empty] | Printer Side
| Circular Connector Type | Connector | Prusa | My |  |  | Board | Board |  | In-line connector
Signal Type | (for cables going outof case) | Pin Number | Color | Color | Function | Name | Connector | Pin |  | (from bulk head circular Connectors) | AWG | Comment
Motor
18mm 10P 4A 250V
|  | 1 | Black | Black | Stepper Motor | Motor X | J8 | 1 |  | WM2535-ND | 22
|  | 2 | Green | Green |  |  |  | 2
|  | 3 | Red | Red |  |  |  | 3
|  | 4 | Blue | Blue |  |  |  | 4
|  | 5 | Black | Black | Stepper Motor | Motor Y | J9 | 1 |  | WM2535-ND | 22
|  | 6 | Green | Green |  |  |  | 2
|  | 7 | Red | Red |  |  |  | 3
|  | 8 | Blue | Blue |  |  |  | 4
|  | 9 |  |  | Unused
|  | 10 |  |  | Unused
| 18mm 8P 5A 250V | 1 | Black | Black | Stepper Motor | Motor Z1/Z2 | J10/J11 | 1 |  | WM2535-ND | 22 | Split into two connectors for Z. For SKR 1.4 used 4 unused lines on 9 Pin circular connector
|  | 2 | Green | Green |  |  |  | 2
|  | 3 | Red | Red |  |  |  | 3
|  | 4 | Blue | Blue |  |  |  | 4
|  | 5 | Black | Black | Stepper Motor | Extruder | J12 | 1 |  | WM2535-ND | 22
|  | 6 | Green | Green |  |  |  | 2
|  | 7 | Red | Red |  |  |  | 3
|  | 8 | Blue | Blue |  |  |  | 4
Signal
18mm 12P 5A 400V
|  | 1 | black | black | Fan | Hot End Fan | J5 | 1 |  | WM2534-ND | 22
|  | 2 | red | red | 5V |  |  | 2
|  | 3 | yellow | green | tach |  |  | 3
|  | 4 | black | black | Fan | Print Fan | J4 | 1 |  | WM2534-ND | 22
|  | 5 | red | red | 5V |  |  | 2
|  | 6 | yellow | green | tach |  |  | 3
|  | 7 |  | black | Extruder | Thermistor | J2 | 1 |  | WM2533-ND | 22
|  | 8 |  | red |  |  |  | 2
|  | 9 | white | white | Pinda Sensor | Pinda Probe | J15 | 1 |  | WM2535-ND
|  | 10 | black | black |  |  |  | 2
|  | 11 | blue | red |  |  |  | 3
|  | 12 | brown | green |  |  |  | 4
16mm 9P 4A 250V
|  | 1 | white | white | Filament Sensor MK3S | Filament Sensor | P3 (lower row) | 2 |  | WM2536-ND
[7 empty] | pins 2,4,6,8,10 | 4 | NC
[8 empty] | 6 | NC
|  | 2 | black | black |  |  |  | 8
|  | 3 | red | red |  |  |  | 10
|  | 4 |  | black | Heat Bed | Thermistor | J6 | 1 |  | WM2533-ND | 22
|  | 5 |  | red |  |  |  | 2
|  | 6 |  |  | Unused
|  | 7 |  |  | Unused
|  | 8 |  |  | Unused
|  | 9 |  |  | Unused
Heat
18mm 4P 10A 400V
|  | 1 |  | Red | Extuder Heater | Heater | X13 | 1 |  | 16 AWG | 16 | Wago?
|  | 2 |  | Black |  |  |  | 2
|  | 3 |  | Red | Heat Bed | Heat | Screw Terminal | 1 |  | 14 AWG | 14 | Red screw terminals
|  | 4 |  | Black |  |  |  | 2
MMU
16mm 6P 7A 400V
|  | 1 | brown | red | MMU connection |  | P3 (upper row) | 1 |  | WM2536-ND
[7 empty] | pins 1,3,5,7,9 | 3 | NC
|  | 2 | green | green |  |  |  | 5
|  | 3 | white | white |  |  |  | 7
|  | 4 | blue | blue |  |  |  | 9
|  | 5 | red | red | [5 empty] | mmu +24V | 16 | 16 AWG
|  | 6 | black | black | [5 empty] | mmu ground |  | 16 AWG